## Scale Factor
Engine | Number | MTH Stock# | Observed Gear Ratio (rev_wheel / rev_motor) | Number of stripes per revolution of motor | Number of stripes for one revolution of driving wheel | Wheel Diameter measured (mm) | Wheel Diameter (inches) | Circumference: Inches of travel per revolution of driving wheel C = pi * d | Feet per Mile | Feet per Smile | Inches per Foot | Inches per Smile | Revolutions of Driving Wheel per Smile | Stripes per Smile | Counts per Smile (2 counts per stripe) | Scale Factor (bytes 0x08 & 0x09 in hex) (Counts/Smile/11) | Scale Factor taken as a 16 bit number converted to decimal | Trip odometer (DTO) raw value (Counts) for exactly 1 Smile of travel | Odometer (DOD) raw value for exactly 1 Smile of travel. | Trip odometer using Mark’s magic formula | Odometer using Mark’s magic formula | DTO Factor | DOD Factor | Length of Test Track in Smiles | Raw DTO / Stripes per Smile | Stripes per Smile / Raw DOD
[22 empty] | 11 | 46.5455 | 1.5884
Diesel #15 | 2061 | 20-20484-1 | 10.5 | 24 | 252 | 22.6 | 0.88976 | 2.7953 | 5280 | 110 | 12 | 1320 | 472.2254 | 119000.7988 | 238001.5977 | 5485 | 21637 | 237012.7172 | 462.1002 | 0.99582 | 0.99407 |  |  |  | 1.9917 | 257.5216
[20 empty] | -0.0041775 | -0.0059313
[16 empty] | Calculated : |  | 238001.5977 | 464.8469 | 0.99998 | 0.99998 |  |  |  | 2 | 256
[20 empty] | -2.2698e-05 | -2.2698e-05
Steam #11 | 9060 | 30-1660-1 | 18 | 24 | 432 | 27.11 | 1.0673 | 3.3531 | 5280 | 110 | 12 | 1320 | 393.6663 | 170063.8491 | 340127.6982 | 7B90 | 31632 | 339057.5422 | 662.3017 | 0.97444 | 0.97456 |  |  |  | 1.9937 | 256.777
[20 empty] | -0.025562 | -0.025445
[16 empty] | Calculated : |  | 340127.6982 | 664.3119 | 0.97751 | 0.97751 |  |  |  | 2 | 256
[20 empty] | -0.022487 | -0.022487
Calculated Scale Factor
Engine | Observed Gear Ratio (tach_rev / wheel_rev) | Number of stripes per revolution of motor | Wheel Diameter measured (mm) |  | Calculated Scale Factor (Counts/ Smile) | Calculated Scale Factor (Counts/ Smile/ 11) (hex) | Actual Scale Factor Counts/ Smile/ 11)(dec) | Calculated Scale Factor (Counts/ Smile/ 11) (dec) | Actual Scale Factor (Counts/ Smile/ 11) (dec) | Difference | [8 empty] | Odometer (DOD) raw values | Steam Eng | Smiles
Ray’s Eng | 9.5 | 24 | 32.5 |  | 13612.772 | 352C | 3503 | 13612 | 13571 | 41
2 | 14 | 24 | 27.55 |  | 23665.3406 | 5C71 | 5D64 | 23665 | 23908 | -243 | [11 empty] | Delta
4 | 10.5 | 24 | 22.6 |  | 21636.5089 | 5484 | 54AB | 21636 | 21675 | -39
5 | 18 | 24 | 33.05 |  | 25363.394 | 6313 | 6255 | 25363 | 25173 | 190 | [8 empty] | 178504 |  | 262.6628 | 1.548
6 | 16 | 24 | 36.27 |  | 20543.7043 | 503F | 5023 | 20543 | 20515 | 28 | [8 empty] | 179556 |  | 264.2108
8 | 10.5 | 24 | 22.6 |  | 21636.5089 | 5484 | 5485 | 21636 | 21637 | -1 | [5 empty] | -104 |  |  | 197826 |  | 291.0945
9 | 10.5 | 24 | 22.6 |  | 21636.5089 | 5484 | 54AB | 21636 | 21675 | -39
10 | 10.5 | 24 | 22.6 |  | 21636.5089 | 5484 | 5545 | 21636 | 21829 | -193 |  |  |  | Factor of 512
11 | 18 | 24 | 27.11 |  | 30920.6998 | 78C8 | 7B90 | 30920 | 31632 | -712 |  |  |  |  | Start | End | Difference
12 | 10.5 | 24 | 22.6 |  | 21636.5089 | 5484 | 5485 | 21636 | 21637 | -1
13 | 10.5 | 24 | 22.6 |  | 21636.5089 | 5484 | 54AB | 21636 | 21675 | -39 |  |  |  | DTO | 0 | 392296 | 392296 | 512.1358
14 | 10.5 | 24 | 22.6 |  | 21636.5089 | 5484 | 5485 | 21636 | 21637 | -1
15 | 10.5 | 24 | 22.6 |  | 21636.5089 | 5484 | 5485 | 21636 | 21637 | -1
| (Red means not observed but predicted by Ted S.) | [12 empty] | DOD | 27117 | 27883 | 766 | 392192
Calculated Gear Ratio
| Calculated Gear Ratio (tach_rev / wheel_rev) | Number of stripes per revolution of motor | Wheel Diameter measured (mm) | Counts per Smile (2 counts per stripe) (Scale Factor * 11) | Actual Scale Factor | Engine Type
Ray’s Eng | 9.4708 | 24 | 32.5 | 149281 | 13571 | Diesel
2 | 14.1436 | 24 | 27.55 | 262988 | 23908 | 0-8-0
4 | 10.5 | 24 | 22.6 | 238425 | 21675 | Diesel
5 | 17.8649 | 24 | 33.05 | 276903 | 25173 | 2-8-0
6 | 15.9776 | 24 | 36.27 | 225665 | 20515 | Berkshire
8 | 10.5002 | 24 | 22.6 | 238007 | 21637 | Diesel
9 | 10.5187 | 24 | 22.6 | 238425 | 21675 | Diesel
10 | 10.5934 | 24 | 22.6 | 240119 | 21829 | Diesel
11 | 18.4141 | 24 | 27.11 | 347952 | 31632 | 0-6-0
12 | 10.5002 | 24 | 22.6 | 238007 | 21637 | Diesel
13 | 10.5187 | 24 | 22.6 | 238425 | 21675 | Diesel
14 | 10.5 | 24 | 22.6 | 238007 | 21637 | Diesel
15 | 10.5 | 24 | 22.6 | 238007 | 21637 | Diesel
Bytes at 0x04 and 0x05 Speed Factor
| Engine Type | 0x04 | 0x05 | Dec 0x04 | Dec 0x05 | Speed Factor 16 bit Dec | Wheel Diameter measured (mm) | Wheel Diameter measured (inches) | Observed Gear Ratio (tach_rev / wheel_rev) | Scale Factor (Counts/ Smile/ 11) | Scale Factor in Decimal
Ray’s Eng | 1G Diesel | 2 | C5 | 2 | 197 | 709 | 32.5 | 1.2795 | 9.5 | 3503 | 13571
2 | 0-8-0 | 2 | 5C | 2 | 92 | 604 | 27.55 | 1.0846 | 14 | 5D64 | 23908
4 | Diesel | 2 | 9A | 2 | 154 | 666 | 22.6 | 0.88976 | 10.5 | 54AB | 21675
5 | 2-8-0 | 2 | 3e | 2 | 62 | 574 | 33.05 | 1.3012 | 18 | 6255 | 25173
6 | Berkshire | 2 | C0 | 2 | 192 | 704 | 36.27 | 1.428 | 16 | 5023 | 20515
8 | Diesel | 2 | 9B | 2 | 155 | 667 | 22.6 | 0.88976 | 10.5 | 5485 | 21637
9 | Diesel | 2 | 9A | 2 | 154 | 666 | 22.6 | 0.88976 | 10.5 | 54AB | 21675
10 | Diesel | 2 | 95 | 2 | 149 | 661 | 22.6 | 0.88976 | 10.5 | 5545 | 21829
11 | 0-6-0 | 1 | C8 | 1 | 200 | 456 | 27.11 | 1.0673 | 18 | 7B90 | 31632
12 | Diesel | 2 | 9B | 2 | 155 | 667 | 22.6 | 0.88976 | 10.5 | 5485 | 21637
13 | Diesel | 2 | 9A | 2 | 154 | 666 | 22.6 | 0.88976 | 10.5 | 54AB | 21675
14 | Diesel | 2 | 9B | 2 | 155 | 667 | 22.6 | 0.88976 | 10.5 | 5485 | 21637
15 | Diesel | 2 | 9B | 2 | 155 | 667 | 22.6 | 0.88976 | 10.5 | 5485 | 21637
| clock/sec | secs/clock | ms/clock | Wheel Diameter measured (mm) |  | Speed Factor 16 bit Dec | Counts per Smile (2 counts per stripe) | Actual Scale Factor |  | Inverse Relationship | Calculated Speed Factor | Error
Ray’s Eng | 31.3197 | 0.031929 | 31.9288 | 32.5 |  | 709 | 149281 | 13571 |  | 3314884.2202
2 | 31.3197 | 0.031929 | 31.9288 | 27.55 |  | 604 | 262988 | 23908 |  | 4974969.9792 | 603.7715 | 0.03784%
4 | 31.3197 | 0.031929 | 31.9288 | 22.6 |  | 666 | 238425 | 21675 |  | 4973288.0487 | 665.9732 | 0.004029%
5 | 31.3197 | 0.031929 | 31.9288 | 33.05 |  | 574 | 276903 | 25173 |  | 4978025.8423 | 573.4306 | 0.0992%
6 | 31.3197 | 0.031929 | 31.9288 | 36.27 |  | 704 | 225665 | 20515 |  | 4975703.1108 | 703.6299 | 0.05256%
8 | 31.3197 | 0.031929 | 31.9288 | 22.6 |  | 667 | 238007 | 21637 |  | 4972023.3279 | 667.1428 | -0.02141%
9 | 31.3197 | 0.031929 | 31.9288 | 22.6 |  | 666 | 238425 | 21675 |  | 4973288.0487 | 665.9732 | 0.004029%
10 | 31.3197 | 0.031929 | 31.9288 | 22.6 |  | 661 | 240119 | 21829 |  | 4971020.7843 | 661.2748 | -0.04158%
11 | 31.3197 | 0.031929 | 31.9288 | 27.11 |  | 456 | 347952 | 31632 |  | 4969375.028 | 456.3407 | -0.07471%
12 | 31.3197 | 0.031929 | 31.9288 | 22.6 |  | 667 | 238007 | 21637 |  | 4972023.3279 | 667.1428 | -0.02141%
13 | 31.3197 | 0.031929 | 31.9288 | 22.6 |  | 666 | 238425 | 21675 |  | 4973288.0487 | 665.9732 | 0.004029%
14 | 31.3197 | 0.031929 | 31.9288 | 22.6 |  | 667 | 238007 | 21637 |  | 4972023.3279 | 667.1428 | -0.02141%
15 | 31.3197 | 0.031929 | 31.9288 | 22.6 |  | 667 | 238007 | 21637 |  | 4972023.3279 | 667.1428 | -0.02141%
[9 empty] | Average | 4973087.6835 |  | -1.936e-05%
[9 empty] | Mean | 4973087.202
Bytes at 0x64 and 0x65 Unknown Usage
| Engine Type | 0x64 | 0x65 | Dec 0x64 | Dec 0x65 | Speed Factor 16 bit Dec
Ray’s Eng | 1G Diesel | 76 | AC | 118 | 172 | 30380
Ray’s Eng | 1G Diesel | 38 | 0f | 56 | 15 | 14351
2 | 0-8-0 | a1 | 7d | 161 | 125 | 41341
4 | Diesel | a0 | ed | 160 | 237 | 41197
5 | 2-8-0 | a4 | 3 | 164 | 3 | 41987
6 | Berkshire | 9c | 4a | 156 | 74 | 40010
8 | Diesel | 41 | 5b | 65 | 91 | 16731
9 | Diesel | a3 | dd | 163 | 221 | 41949
10 | Diesel | 3c | ef | 60 | 239 | 15599
11 | 0-6-0 | a7 | 22 | 167 | 34 | 42786
12 | Diesel | 99 | D8 | 153 | 216 | 39384
13 | Diesel | 9f | be | 159 | 190 | 40894
14 | Diesel | 99 | d8 | 153 | 216 | 39384
15 | Diesel | 99 | d8 | 153 | 216 | 39384
Bytes at 0x18 and 0x19
| Chuff Factor |  | Enter the Chuff Rate 4 (usually default from factory) from Sound File, the other values will be calculated
Rate 1 value is NS * GR * 2 (eg 24*18*2 = 864)
|  |  | Always 0 for diesels |  | Value from sound file in red
Eng 5 #9378 2-8-0 Consol |  |  | Eng 6 #9401 Berkshire |  |  | Eng 2 #211 0-8-0 |  |  | Eng 11 #9060 0-6-0
Rate | Dec | Hex | Rate | Dec | Hex | Rate | Dec | Hex | Rate | Dec | Hex
1 | 864 | 360 | 1 | 768 | 300 | 1 | 672 | 2A0 | 1 | 864 | 360
2 | 432 | 1B0 | 2 | 384 | 180 | 2 | 336 | 150 | 2 | 432 | 1B0 | Note: Rate 2 as default for Eng 11 - confirmed on layout Chuff 4 = D8, Chuff 2 = 1B0
3 | 288 | 120 | 3 | 256 | 100 | 3 | 224 | E0 | 3 | 288 | 120
4 | 216 | D8 | 4 | 192 | C0 | 4 | 168 | A8 | 4 | 216 | D8 | Note: Rate 4 is default for most engines
5 | 172.8 | AC | 5 | 153.6 | 99 | 5 | 134.4 | 86 | 5 | 172.8 | AC
6 | 144 | 90 | 6 | 128 | 7F | 6 | 112 | 70 | 6 | 144 | 90
7 | 123.4286 | 7B | 7 | 109.7143 | 6D | 7 | 96 | 60 | 7 | 123.4286 | 7B
8 | 108 | 6C | 8 | 96 | 60 | 8 | 84 | 54 | 8 | 108 | 6C
9 | 96 | 60 | 9 | 85.3333 | 55 | 9 | 74.6667 | 4A | 9 | 96 | 60
10 | 86.4 | 56 | 10 | 76.8 | 4C | 10 | 67.2 | 43 | 10 | 86.4 | 56
11 | 78.5455 | 4E | 11 | 69.8182 | 45 | 11 | 61.0909 | 3D | 11 | 78.5455 | 4E
12 | 72 | 48 | 12 | 64 | 40 | 12 | 56 | 38 | 12 | 72 | 48
13 | 66.4615 | 42 | 13 | 59.0769 | 3B | 13 | 51.6923 | 33 | 13 | 66.4615 | 42
14 | 61.7143 | 3D | 14 | 54.8571 | 36 | 14 | 48 | 30 | 14 | 61.7143 | 3D
15 | 57.6 | 39 | 15 | 51.2 | 33 | 15 | 44.8 | 2C | 15 | 57.6 | 39
16 | 54 | 36 | 16 | 48 | 30 | 16 | 42 | 2A | 16 | 54 | 36
|  | Observed Gear Ratio (rev_wheel / rev_motor) | Number of stripes per revolution of motor | Actual Scale Factor (hex) | Actual Scale Factor (dec) |  | Chuff Rate 1 as calculated above | Number of stripes for one revolution of driving wheel |  | DTO Counts for one revolution of driving wheel
2 | 0-8-0 | 14 | 24 | 5D64 | 23908 |  | 672 | 336 | PS2 | 672
5 | 2-8-0 | 18 | 24 | 6255 | 25173 |  | 864 | 432 | PS2 | 864
6 | Berkshire | 16 | 24 | 5023 | 20515 |  | 768 | 384 | PS2 | 768
11 | 0-6-0 | 18 | 24 | 7B90 | 31632 |  | 864 | 432 | PS3 | 864 | Note: Rate 2 as default confirmed on layout Chuff 4 = D8, Chuff 2 = 1B0
Chuff rate 1 is 2 times the number of stripes for one rev of driving wheel
Note on S6: FetchDTO=0.351616 raw=83687 DTOFACTOR=11.000000 ScaleFactor=21637.00 – Run for 1.5884 Smiles FetchDTO=1.933380 raw=460158 DTOFACTOR=11.000000 ScaleFactor=21637.00
Note on S11: FetchDTO=2.066647 raw=719094 DTOFACTOR=11.000000 ScaleFactor=31632.00 - Run for 1.5884 Smiles FetchDTO=3.614444 raw=1257653 DTOFACTOR=11.000000 ScaleFactor=31632.00
Note on T6: FetchDOD=1198.252369 raw=557561 DODFACTOR=46.500000 ScaleFactor=21637.00 Run for 1.5884 Smiles FetchDOD=1199.829805 raw=558295 DODFACTOR=46.500000 ScaleFactor=21637.00
Note on T11: FetchDOD=262.406297 raw=178504 DODFACTOR=46.500000 ScaleFactor=31632.00 Run for 1.5884 Smiles FetchDOD=263.952769 raw=179556 DODFACTOR=46.500000 ScaleFactor=31632.00
Note on T24: DOD raw value (not 1 Smile)
Note on U4: DTO = raw value / (Scale Factor * DTO Factor)
Note on V4: DOD = (DOD Factor * raw value)/Scale Factor
Note on V24: Remote 290.8