## Soft Keys
Command ('Ixxx') Response.xls |  |  |  | Mark DiVecchio with help from others | [7 empty] | http://www.silogic.com/trains/RTC_Running.html
2026-07-29
Section 1 | Here is an example of the I0 command to the TIU, the TIU’s response, the Ixxx command to the TIU and the TIU’s response.
A. I0 Command |  | 0 | 0B | 49 | 30 | B0 | 0F | EB | 92 |  |  |  | This is an “I0” command. The TIU responds with a 104 bit string that represents DCS engines 1 through 100 (Engines 0 through 99)
B. TIU Response |  | 1 | 2 | 3 | 4 | 5 | 1 | 2 | 3 | 4 | 5 | 6 | 7 | 8 | 9 | 10 | 11 | 12 | 13
|  | CRC Hi | CRC Lo | TIU/Remote | 0x00 | Byte Count | 104 bit String
|  | AE | 70 | 0F | 0 | 0D | 8 | 0 | 0 | 0 | 0 | 0 | 0 | 0 | 0 | 0 | 0 | 7 | FE |  |  |  |  | -- 00000000007FE - 0000 0111 1111 1110 - engines 1 to 10 (DCS 2 - 11)
^^ Byte count of 0x0D or 13 bytes. This count correctly indicates that 13 bytes follow.
104 bits in 13 bytes - take the rightmost 99 bits as DCS engines 1 through 100 (the rightmost bit is indeed for DCS Engine 1 – the factory reset engine).
Note that bit 99 is a ‘1’. I believe that this is an error in the TIU. In my example, there was no DCS engine 100
In the RTC program, I have to ignore this Engine 99 bit when I process this response.
This extra bit seems to appear when there is a AIU attached to the TIU.
C. Ixxx Command |  | 1: 0; 2: 0B; 3: 49; 4: 35; 5: B4; 1: 0F; 2: BA; 3: D9; 7: This is an “I5” command. The TIU responds with a packet containing Engine 5 information.
D. TIU Response | Here are the responses for the engines that I have plus information contributed by others.
I’ll define the TIU Response into these groups of bytes:
|  | 1 | First 5 bytes are control bytes
|  |  | A. | CRC High byte
|  |  | B. | CRC Low byte
|  |  | C. | TIU in upper nibble (0-4), Remote in lower nibble (0-15). Sometimes, the TIU field is zero.
|  |  | D. | Seems to always be 0
|  | 2 | Byte count of data, for this response it is 0x52 or 82 and counts bytes in the remainder of the packet. There are actually only 80 bytes.
|  | 1: 3; 2: Engine type, determined by inspection. Engine Type 0x05/0x85 = diesel, 0x00 = steam. |  |  |  | I have seen some PS3 diesel engines return 0x85.
|  | 4 | Engine name, 16 ASCII characters (upper or lower case letters, numbers, space and special characters)
|  | 5 | 32 bytes of 0xFF. Unkown use.
|  | 6 | 26 bytes which specify which hotkeys are used by this engine.
|  | 7 | 5 bytes – unknown use.
|  | 1 | 2 | 3 | 4 | 5 | 1 | 1 | 2 | 3 | 4 | 5 | 6 | 7 | 8 | 9 | 10 | 11 | 12 | 13 | 14 | 15 | 16 | 1 | 2 | 3 | 4 | 5 | 6 | 7 | 8 | 9 | 10 | 11 | 12 | 13 | 14 | 15 | 16 | 17 | 18 | 19 | 20 | 21 | 22 | 23 | 24 | 25 | 26 | 27 | 28 | 29 | 30 | 31 | 32 | 1 | 2 | 3 | 4 | 5 | 6 | 7 | 8 | 9 | 10 | 11 | 12 | 13 | 14 | 15 | 16 | 17 | 18 | 19 | 20 | 21 | 22 | 23 | 24 | 25 | 26 | 1 | 2 | 3 | 4 | 5
Engine Number in Mark’s Remote & Engine Name |  | 7 1: CRC Hi; 5 bytes – unknown use. 2: CRC Lo; 5 bytes – unknown use. 3: TIU/Remote; 5 bytes – unknown use. 4: 0x00; 5 bytes – unknown use. 5: Byte Count; 5 bytes – unknown use. 1: Engine Type; 5 bytes – unknown use. 1: Engine Name – 16 ASCII Characters; 5 bytes – unknown use. 1: Unknown; 5 bytes – unknown use. 1: Hot Keys (Sound File Offset 0x1900-0x191F) Note that the softkey bytes as stored in the sound file are returned by the Ixxx command in reverse order; 5 bytes – unknown use. 1: Unknown |  | Source
[56 empty] | 1F | 1E | 1D | 1C | 1B | 1A | 19 | 18 | 17 | 16 | 15 | 14 | 13 | 12 | 11 | 10 | 0F | 0E | 0D | 0C | 0B | 0A | 9 | 8 | 7 | 6
[56 empty] | 1 | 2 | 3 | 4 | 5 | 6 | 7 | 8 | 9 | 10 | 11 | 12 | 13 | 14 | 15 | 16 | 17 | 18 | 19 | 20 | 21 | 22 | 23 | 24 | 25 | 26 | 1 | 2 | 3 | 4 | 5 | 0
1 P&LE U28B #2808 |  | F3 | 76 | 0F | 0 | 52 | 5 | 50 | 26 | 4C | 45 | 20 | 55 | 32 | 38 | 42 | 20 | 23 | 32 | 38 | 30 | 38 | 20 | FF | FF | FF | FF | FF | FF | FF | FF | FF | FF | FF | FF | FF | FF | FF | FF | FF | FF | FF | FF | FF | FF | FF | FF | FF | FF | FF | FF | FF | FF | FF | FF | 0 | 0 | 0 | 0 | 0 | 0 | 0 | 0 | 0 | 0 | 2 | 60 | BF | 40 | 0 | 24 | 20 | 0 | 0 | 2 | CE | 3F | F8 | 0 | 0F | FC | 0 | 0 | 0 | 0 | 1 |  | MD
[8 empty] | P | & | L | E |  | U | 2 | 8 | B |  | # | 2 | 8 | 0 | 8
[56 empty] | 1 | 2 | 3 | 4 | 5 | 6 | 7 | 8 | 9 | 10 | 11 | 12 | 13 | 14 | 15 | 16 | 17 | 18 | 19 | 20 | 21 | 22 | 23 | 24 | 25 | 26 | 1 | 2 | 3 | 4 | 5
2 A&S 0-8-0 #211 |  | C9 | D7 | 0F | 0 | 52 | 0 | 41 | 26 | 53 | 20 | 30 | 2D | 38 | 2D | 30 | 20 | 23 | 32 | 31 | 31 | 20 | 20 | FF | FF | FF | FF | FF | FF | FF | FF | FF | FF | FF | FF | FF | FF | FF | FF | FF | FF | FF | FF | FF | FF | FF | FF | FF | FF | FF | FF | FF | FF | FF | FF | 0 | 0 | 0 | 0 | 0 | 0 | 0 | 0 | 0 | 0 | 2 | 60 | BF | 40 | 0 | 0 | 20 | 0 | 0 | 0 | CE | 39 | F8 | 0 | 0F | FC | 0 | 0 | 0 | 0 | 1 |  | MD
[8 empty] | A | & | S |  | 0 | - | 8 | - | 0 |  | # | 2 | 1 | 1
[56 empty] | 1 | 2 | 3 | 4 | 5 | 6 | 7 | 8 | 9 | 10 | 11 | 12 | 13 | 14 | 15 | 16 | 17 | 18 | 19 | 20 | 21 | 22 | 23 | 24 | 25 | 26 | 1 | 2 | 3 | 4 | 5
3 P&LE SW9 #8961 |  | B6 | 35 | 0F | 0 | 52 | 5 | 50 | 26 | 4C | 45 | 20 | 53 | 57 | 39 | 20 | 23 | 38 | 39 | 36 | 31 | 20 | 20 | FF | FF | FF | FF | FF | FF | FF | FF | FF | FF | FF | FF | FF | FF | FF | FF | FF | FF | FF | FF | FF | FF | FF | FF | FF | FF | FF | FF | FF | FF | FF | FF | 0 | 0 | 0 | 0 | 0 | 0 | 0 | 0 | 0 | 0 | 2 | 60 | BF | 40 | 0 | 0 | 0 | 0 | 0 | 2 | CE | 38 | 78 | 0 | 0F | FC | 0 | 0 | 0 | 0 | 1 |  | MD
[8 empty] | P | & | L | E |  | S | W | 9 |  | # | 8 | 9 | 6 | 1
[56 empty] | 1 | 2 | 3 | 4 | 5 | 6 | 7 | 8 | 9 | 10 | 11 | 12 | 13 | 14 | 15 | 16 | 17 | 18 | 19 | 20 | 21 | 22 | 23 | 24 | 25 | 26 | 1 | 2 | 3 | 4 | 5
4 A&S SW1200 #1208 |  | 88 | DA | 0F | 0 | 52 | 5 | 41 | 26 | 53 | 20 | 53 | 57 | 31 | 32 | 30 | 30 | 20 | 23 | 31 | 32 | 30 | 38 | FF | FF | FF | FF | FF | FF | FF | FF | FF | FF | FF | FF | FF | FF | FF | FF | FF | FF | FF | FF | FF | FF | FF | FF | FF | FF | FF | FF | FF | FF | FF | FF | 0 | 0 | 0 | 0 | 0 | 0 | 0 | 0 | 0 | 0 | 2 | 60 | BF | 40 | 0 | 0 | 0 | 0 | 0 | 0 | CE | 38 | 78 | 0 | 0F | FC | 0 | 0 | 0 | 0 | 1 |  | MD
[8 empty] | A | & | S |  | S | W | 1 | 2 | 0 | 0 |  | # | 1 | 2 | 0 | 8
[56 empty] | 1 | 2 | 3 | 4 | 5 | 6 | 7 | 8 | 9 | 10 | 11 | 12 | 13 | 14 | 15 | 16 | 17 | 18 | 19 | 20 | 21 | 22 | 23 | 24 | 25 | 26 | 1 | 2 | 3 | 4 | 5
5 P&LE 2-8-0 #9378 |  | 57 | F6 | 0F | 0 | 52 | 0 | 50 | 26 | 4C | 45 | 20 | 32 | 2D | 38 | 2D | 30 | 20 | 23 | 39 | 33 | 37 | 38 | FF | FF | FF | FF | FF | FF | FF | FF | FF | FF | FF | FF | FF | FF | FF | FF | FF | FF | FF | FF | FF | FF | FF | FF | FF | FF | FF | FF | FF | FF | FF | FF | 0 | 0 | 0 | 0 | 0 | 0 | 0 | 0 | 0 | 0 | 2 | 60 | BF | 40 | 0 | 8 | 20 | 0 | 0 | 0 | CE | 39 | F8 | 0 | 0F | FC | 0 | 0 | 0 | 0 | 1 |  | MD
[8 empty] | P | & | L | E |  | 2 | - | 8 | - | 0 |  | # | 9 | 3 | 7 | 8
[56 empty] | 1 | 2 | 3 | 4 | 5 | 6 | 7 | 8 | 9 | 10 | 11 | 12 | 13 | 14 | 15 | 16 | 17 | 18 | 19 | 20 | 21 | 22 | 23 | 24 | 25 | 26 | 1 | 2 | 3 | 4 | 5
6 NYC Berk #9401 |  | FF | ED | 0F | 0 | 52 | 0 | 4E | 59 | 43 | 20 | 42 | 65 | 72 | 6B | 20 | 23 | 39 | 34 | 30 | 31 | 20 | 20 | FF | FF | FF | FF | FF | FF | FF | FF | FF | FF | FF | FF | FF | FF | FF | FF | FF | FF | FF | FF | FF | FF | FF | FF | FF | FF | FF | FF | FF | FF | FF | FF | 0 | 0 | 0 | 0 | 0 | 0 | 0 | 0 | 0 | 0 | 2 | 60 | BF | 40 | 0 | 4 | 20 | 0 | 0 | 0 | CE | 38 | 78 | 0 | 0F | FC | 0 | 0 | 0 | 0 | 1 |  | MD
[8 empty] | N | Y | C |  | B | e | r | k |  | # | 9 | 4 | 0 | 1
[56 empty] | 1 | 2 | 3 | 4 | 5 | 6 | 7 | 8 | 9 | 10 | 11 | 12 | 13 | 14 | 15 | 16 | 17 | 18 | 19 | 20 | 21 | 22 | 23 | 24 | 25 | 26 | 1 | 2 | 3 | 4 | 5
7 P&LE GP7 #1501 |  | BF | 20 | 0F | 0 | 52 | 5 | 50 | 26 | 4C | 45 | 20 | 47 | 50 | 37 | 20 | 23 | 31 | 35 | 30 | 31 | 20 | 20 | FF | FF | FF | FF | FF | FF | FF | FF | FF | FF | FF | FF | FF | FF | FF | FF | FF | FF | FF | FF | FF | FF | FF | FF | FF | FF | FF | FF | FF | FF | FF | FF | 0 | 0 | 0 | 0 | 0 | 0 | 0 | 0 | 0 | 0 | 2 | 60 | BF | 40 | 0 | 80 | 0 | 0 | 0 | 2 | CE | 38 | 78 | 0 | 0F | FC | 0 | 0 | 0 | 0 | 1 |  | MD
[8 empty] | P | & | L | E |  | G | P | 7 |  | # | 1 | 5 | 0 | 1
[56 empty] | 1 | 2 | 3 | 4 | 5 | 6 | 7 | 8 | 9 | 10 | 11 | 12 | 13 | 14 | 15 | 16 | 17 | 18 | 19 | 20 | 21 | 22 | 23 | 24 | 25 | 26 | 1 | 2 | 3 | 4 | 5
8 P&LE SW1500 #1561 |  | BB | E3 | 0F | 0 | 52 | 5 | 50 | 26 | 4C | 45 | 20 | 53 | 57 | 31 | 35 | 30 | 30 | 23 | 31 | 35 | 36 | 31 | FF | FF | FF | FF | FF | FF | FF | FF | FF | FF | FF | FF | FF | FF | FF | FF | FF | FF | FF | FF | FF | FF | FF | FF | FF | FF | FF | FF | FF | FF | FF | FF | 0 | 0 | 0 | 0 | 0 | 0 | 0 | 0 | 0 | 0 | 2 | 60 | BF | 40 | 0 | 0 | 0 | 0 | 0 | 0 | CE | 38 | F8 | 0 | 0F | FC | 0 | 0 | 0 | 0 | 1 |  | MD
[8 empty] | P | & | L | E |  | S | W | 1 | 5 | 0 | 0 | # | 1 | 5 | 6 | 1
[56 empty] | 1 | 2 | 3 | 4 | 5 | 6 | 7 | 8 | 9 | 10 | 11 | 12 | 13 | 14 | 15 | 16 | 17 | 18 | 19 | 20 | 21 | 22 | 23 | 24 | 25 | 26 | 1 | 2 | 3 | 4 | 5
9 P&LE SW1500 #1556 |  | 87 | FC | 0F | 0 | 52 | 5 | 50 | 26 | 4C | 45 | 20 | 53 | 57 | 35 | 30 | 30 | 23 | 31 | 35 | 35 | 36 | 20 | FF | FF | FF | FF | FF | FF | FF | FF | FF | FF | FF | FF | FF | FF | FF | FF | FF | FF | FF | FF | FF | FF | FF | FF | FF | FF | FF | FF | FF | FF | FF | FF | 0 | 0 | 0 | 0 | 0 | 0 | 0 | 0 | 0 | 0 | 2 | 60 | BF | 40 | 0 | 0 | 0 | 0 | 0 | 2 | CE | 38 | 78 | 0 | 0F | FC | 0 | 0 | 0 | 0 | 1 |  | MD
[8 empty] | P | & | L | E |  | S | W | 5 | 0 | 0 | # | 1 | 5 | 5 | 6
[56 empty] | 1 | 2 | 3 | 4 | 5 | 6 | 7 | 8 | 9 | 10 | 11 | 12 | 13 | 14 | 15 | 16 | 17 | 18 | 19 | 20 | 21 | 22 | 23 | 24 | 25 | 26 | 1 | 2 | 3 | 4 | 5
10 P&LE Motor #40 |  | 24 | C9 | 0F | 0 | 52 | 5 | 50 | 26 | 4C | 45 | 20 | 4D | 6F | 74 | 6F | 72 | 20 | 23 | 34 | 30 | 20 | 20 | FF | FF | FF | FF | FF | FF | FF | FF | FF | FF | FF | FF | FF | FF | FF | FF | FF | FF | FF | FF | FF | FF | FF | FF | FF | FF | FF | FF | FF | FF | FF | FF | 0 | 0 | 0 | 0 | 0 | 0 | 0 | 0 | 0 | 1F | F7 | FF | FF | C0 | 0 | 2 | 20 | 0 | 0 | 0 | DE | F8 | 78 | 0 | 0F | FC | 0 | 0 | 0 | 0 | 1 |  | MD
[8 empty] | P | & | L | E |  | M | o | t | o | r |  | # | 4 | 0
[56 empty] | 1 | 2 | 3 | 4 | 5 | 6 | 7 | 8 | 9 | 10 | 11 | 12 | 13 | 14 | 15 | 16 | 17 | 18 | 19 | 20 | 21 | 22 | 23 | 24 | 25 | 26 | 1 | 2 | 3 | 4 | 5
11 P&LE 0-6-0 #9060 |  |  |  |  | 0 | 52 | 0 | 50 | 26 | 4C | 45 | 20 | 30 | 2D | 36 | 2D | 30 | 20 | 23 | 39 | 30 | 36 | 30 | FF | FF | FF | FF | FF | FF | FF | FF | FF | FF | FF | FF | FF | FF | FF | FF | FF | FF | FF | FF | FF | FF | FF | FF | FF | FF | FF | FF | FF | FF | FF | FF | 0 | 0 | 0 | 0 | 0 | 0 | 0 | 0 | 0 | 0 | 2 | 60 | BF | 40 | 80 | 4 | 20 | 0 | 0 | 2 | CE | 38 | 78 | 0 | 0F | FC | 0 | 0 | 0 | 0 | 0
[8 empty] | P | & | L | E |  | 0 | - | 6 | - | 0 |  | # | 9 | 0 | 6 | 0
12 P&LE GP38-2#2057 |  | CA | D4 | 0C | 0 | 52 | 5 | 50 | 26 | 4C | 45 | 20 | 47 | 50 | 33 | 38 | 2D | 32 | 23 | 32 | 30 | 35 | 37 | FF | FF | FF | FF | FF | FF | FF | FF | FF | FF | FF | FF | FF | FF | FF | FF | FF | FF | FF | FF | FF | FF | FF | FF | FF | FF | FF | FF | FF | FF | FF | FF | 0 | 0 | 0 | 0 | 0 | 0 | 0 | 0 | 0 | 0 | 2 | 60 | BF | 40 | 0 | 24 | 60 | 0 | 0 | 2 | CE | 38 | F8 | 0 | 0F | FC | 0 | 0 | 0 | 0 | 1
[8 empty] | P | & | L | E |  | G | P | 3 | 8 | - | 2 | # | 2 | 0 | 5 | 7
CHS SD70ACe#1986 |  |  |  |  | 0 | 52 | 5 | 43 | 48 | 53 | 20 | 53 | 44 | 37 | 30 | 41 | 43 | 65 | 23 | 31 | 39 | 38 | 36 | FF | FF | FF | FF | FF | FF | FF | FF | FF | FF | FF | FF | FF | FF | FF | FF | FF | FF | FF | FF | FF | FF | FF | FF | FF | FF | FF | FF | FF | FF | FF | FF | 0 | 0 | 0 | 0 | 0 | 0 | 0 | 0 | 0 | 0 | 2 | 60 | BF | 40 | 0 | 20 | 60 | 0 | 0 | 2 | CE | 38 | F8 | 0 | 0F | FC | 0 | 0 | 0 | 0 | 0 |  | EL
http://mthtrains.com/20-20088-1 | [7 empty] | C | H | S |  | S | D | 7 | 0 | A | C | e | # | 1 | 9 | 8 | 6
[56 empty] | 1 | 2 | 3 | 4 | 5 | 6 | 7 | 8 | 9 | 10 | 11 | 12 | 13 | 14 | 15 | 16 | 17 | 18 | 19 | 20 | 21 | 22 | 23 | 24 | 25 | 26 | 1 | 2 | 3 | 4 | 5
UP Coal TBN #80 |  |  |  |  | 0 | 52 | 5 | 55 | 50 | 20 | 43 | 4F | 41 | 4C | 20 | 54 | 42 | 4E | 20 | 23 | 38 | 30 | 20 | FF | FF | FF | FF | FF | FF | FF | FF | FF | FF | FF | FF | FF | FF | FF | FF | FF | FF | FF | FF | FF | FF | FF | FF | FF | FF | FF | FF | FF | FF | FF | FF | 0 | 0 | 0 | 0 | 0 | 0 | 0 | 0 | 0 | 0 | 2 | 60 | BF | 40 | 0 | 4 | A0 | 0 | 0 | 2 | CE | 38 | 38 | 0 | 0F | FC | 0 | 0 | 0 | 0 | 0 |  | EL
http://mthtrains.com/20-2214-1 | [7 empty] | U | P |  | C | O | A | L |  | T | B | N |  | # | 8 | 0
^^ Engine Type 05 = diesel, 00 = steam
^^ Byte count of 0x52 or 82 bytes but there is only 80 bytes following this byte.
^^ This is often just the Remote number
Section 2 | Here is a list of the hotkeys that display in the Remote for each of the engines that I have. I highlighted some of the more uncommon entries in Red.
Hot Keys | Transcribed manually from the Remote | [7 empty] | I used red highlight for uncommon hotkeys.
1 P&LE U28B #2808 | 1 | 2 | 3 | 4 | 5 | 6 | 7 | 8 | 9 | 10 | 11 | 12 | 13 | 14 | 15 | 16 | 17 | 18 | 19 | 20 | 21 | 22 | 23 | 24 | 25 | 26 | 27 | 28 | 29 | 30 | 31 | 32 | 33 | 34 | 35 | 36 | 37 | 38 | 39 | 40 | 41
| Coupler Slack | Engine SND 1 | Interior Light | Idle Sounds 1 | FWD Signal | Rev Signal | Xing Signal | Marker Light | Engine Snd 2 | Number Board | Train Wreck | Odometer | Chronometer | Ext StartUp | Ext Shut Down | Engine Snd 3 | Idle Sounds 2 | Click Clack | Direction Lock | Track Signal | Engine Snd 4 | Engine Snd 5 | Trip Odometer | Idle Sounds 3 | Coupler Close | Engine SND 6 | Engine SND 7 | Idle Sounds 4 | Cab Chat | Conv Mode | Track Voltage | Measure Route | Legacy Mode | Engine SND 8 | Engine SND 9 | Engine SND 10 | Idle Sound 5 | Idle Sound 6 | Idle Sound 7 | Idle Sound 8 | Maintenance
2 A&S 0-8-0 #211 | 1 | 2 | 3 | 4 | 5 | 6 | 7 | 8 | 9 | 10 | 11 | 12 | 13 | 14 | 15 | 16 | 17 | 18 | 19 | 20 | 21 | 22 | 23 | 24 | 25 | 26 | 27 | 28 | 29 | 30 | 31 | 32 | 33 | 34 | 35 | 36
| Coupler Slack | Engine SND 1 | Interior Light | Idle Sounds 1 | FWD Signal | Rev Signal | Engine Snd 2 | Ext StartUp | Ext Shut Down | Train Wreck | Odometer | Chronometer | Engine Snd 3 | Idle Sounds 2 | Click Clack | Direction Lock | Track Signal | Engine Snd 4 | Engine Snd 5 | Trip Odometer | Idle Sounds 3 | Coupler Close | Engine SND 6 | Engine SND 7 | Idle Sounds 4 | Cab Chat | Conv Mode | Track Voltage | Measure Route | Legacy Mode | Engine SND 8 | Engine SND 9 | Engine SND 10 | Idle Sound 5 | Idle Sound 6 | Maintenance
3 P&LE SW9 #8961 | 1 | 2 | 3 | 4 | 5 | 6 | 7 | 8 | 9 | 10 | 11 | 12 | 13 | 14 | 15 | 16 | 17 | 18 | 19 | 20 | 21 | 22 | 23 | 24 | 25 | 26 | 27 | 28 | 29 | 30 | 31 | 32 | 33 | 34
PS3 | Coupler Slack | Engine SND 1 | Idle Sounds 1 | FWD Signal | Rev Signal | Xing Signal | Engine Snd 2 | Train Wreck | Odometer | Chronometer | Ext StartUp | Ext Shut Down | Engine Snd 3 | Idle Sounds 2 | Click Clack | Direction Lock | Track Signal | Engine Snd 4 | Engine Snd 5 | Trip Odometer | Idle Sounds 3 | Coupler Close | Engine SND 6 | Engine SND 7 | Idle Sounds 4 | Cab Chat | Conv Mode | Track Voltage | Measure Route | Legacy Mode | Engine SND 8 | Engine SND 9 | Engine SND 10 | Maintenance |  |  |  | Note: no interior light
4 A&S SW1200 #1208 | 1 | 2 | 3 | 4 | 5 | 6 | 7 | 8 | 9 | 10 | 11 | 12 | 13 | 14 | 15 | 16 | 17 | 18 | 19 | 20 | 21 | 22 | 23 | 24 | 25 | 26 | 27 | 28 | 29 | 30 | 31 | 32 | 33
| Coupler Slack | Engine SND 1 | Idle Sounds 1 | FWD Signal | Rev Signal | Engine Snd 2 | Train Wreck | Odometer | Chronometer | Ext StartUp | Ext Shut Down | Engine Snd 3 | Idle Sounds 2 | Click Clack | Direction Lock | Track Signal | Engine Snd 4 | Engine Snd 5 | Trip Odometer | Idle Sounds 3 | Coupler Close | Engine SND 6 | Engine SND 7 | Idle Sounds 4 | Cab Chat | Conv Mode | Track Voltage | Measure Route | Legacy Mode | Engine SND 8 | Engine SND 9 | Engine SND 10 | Maintenance |  |  |  |  | Note: no interior light
5 P&LE 2-8-0 #9378 | 1 | 2 | 3 | 4 | 5 | 6 | 7 | 8 | 9 | 10 | 11 | 12 | 13 | 14 | 15 | 16 | 17 | 18 | 19 | 20 | 21 | 22 | 23 | 24 | 25 | 26 | 27 | 28 | 29 | 30 | 31 | 32 | 33 | 34 | 35 | 36 | 37
| Coupler Slack | Engine SND 1 | Interior Light | Idle Sounds 1 | FWD Signal | Rev Signal | Marker Light | Engine Snd 2 | Ext StartUp | Ext Shut Down | Train Wreck | Odometer | Chronometer | Engine Snd 3 | Idle Sounds 2 | Click Clack | Direction Lock | Track Signal | Engine Snd 4 | Engine Snd 5 | Trip Odometer | Idle Sounds 3 | Coupler Close | Engine SND 6 | Engine SND 7 | Idle Sounds 4 | Cab Chat | Conv Mode | Track Voltage | Measure Route | Legacy Mode | Engine SND 8 | Engine SND 9 | Engine SND 10 | Idle Sounds 5 | Idle Sounds 6 | Maintenance |  | Note: LIN turn on Interior Lights & Marker Lights & Firebox, SXS does one toot. Marker Light hot key but does nothing. | [6 empty] | Note: hotkeys call for Marker on Interior (byte 16=0x08) and Interior on Interior (byte 17=0x20) not possible to have both.
6 NYC Berk #9401 | 1 | 2 | 3 | 4 | 5 | 6 | 7 | 8 | 9 | 10 | 11 | 12 | 13 | 14 | 15 | 16 | 17 | 18 | 19 | 20 | 21 | 22 | 23 | 24 | 25 | 26 | 27 | 28 | 29 | 30 | 31 | 32 | 33 | 34 | 35
| Coupler Slack | Engine SND 1 | Interior Light | Idle Sounds 1 | FWD Signal | Rev Signal | Marker Light | Engine Snd 2 | Ext StartUp | Ext Shut Down | Train Wreck | Odometer | Chronometer | Engine Snd 3 | Idle Sounds 2 | Click Clack | Direction Lock | Track Signal | Engine Snd 4 | Engine Snd 5 | Trip Odometer | Idle Sounds 3 | Coupler Close | Engine SND 6 | Engine SND 7 | Idle Sounds 4 | Cab Chat | Conv Mode | Track Voltage | Measure Route | Legacy Mode | Engine SND 8 | Engine SND 9 | Engine SND 10 | Maintenance |  | Note: HDLT turns on Interior Light and LIN turns on headlight & Marker Lights. | [6 empty] | Note: hotkeys call for Marker (byte 16=0x04) and Interior on Interior (byte 17=0x20). Marker Lights does nothing.
7 P&LE GP7 #1501 | 1 | 2 | 3 | 4 | 5 | 6 | 7 | 8 | 9 | 10 | 11 | 12 | 13 | 14 | 15 | 16 | 17 | 18 | 19 | 20 | 21 | 22 | 23 | 24 | 25 | 26 | 27 | 28 | 29 | 30 | 31 | 32 | 33 | 34 | 35
PS3 | Coupler Slack | Engine SND 1 | Idle Sounds 1 | FWD Signal | Rev Signal | Xing Signal | Engine Snd 2 | Number Boards | Train Wreck | Odometer | Chronometer | Ext StartUp | Ext Shut Down | Engine Snd 3 | Idle Sounds 2 | Click Clack | Direction Lock | Track Signal | Engine Snd 4 | Engine Snd 5 | Trip Odometer | Idle Sounds 3 | Coupler Close | Engine SND 6 | Engine SND 7 | Idle Sounds 4 | Cab Chat | Conv Mode | Track Voltage | Measure Route | Legacy Mode | Engine SND 8 | Engine SND 9 | Engine SND 10 | Maintenance |  | Note: Has Marker Lights and Interior Lights but no hotkeys. Responds to RTC hotkeys. I created “Overrides” in RTC to make Marker Lights and Interior Lights hotkeys. Has Rule 17 headlight.
8 P&LE SW1500 #1561 | 1 | 2 | 3 | 4 | 5 | 6 | 7 | 8 | 9 | 10 | 11 | 12 | 13 | 14 | 15 | 16 | 17 | 18 | 19 | 20 | 21 | 22 | 23 | 24 | 25 | 26 | 27 | 28 | 29 | 30 | 31 | 32 | 33 | 34
| Coupler Slack | Engine SND 1 | Idle Sounds 1 | FWD Signal | Rev Signal | Engine Snd 2 | Train Wreck | Odometer | Chronometer | Ext StartUp | Ext Shut Down | Engine Snd 3 | Idle Sounds 2 | Click Clack | Direction Lock | Track Signal | Engine Snd 4 | Engine Snd 5 | Trip Odometer | Idle Sounds 3 | Coupler Close | Engine SND 6 | Engine SND 7 | Idle Sounds 4 | Cab Chat | Conv Mode | Track Voltage | Measure Route | Legacy Mode | Engine SND 8 | Engine SND 9 | Engine SND 10 | Idle Sounds 5 | Maintenance |  | Note: no interior light
9 P&LE SW1500 #1556 | 1 | 2 | 3 | 4 | 5 | 6 | 7 | 8 | 9 | 10 | 11 | 12 | 13 | 14 | 15 | 16 | 17 | 18 | 19 | 20 | 21 | 22 | 23 | 24 | 25 | 26 | 27 | 28 | 29 | 30 | 31 | 32 | 33 | 34
PS3 | Coupler Slack | Engine SND 1 | Idle Sounds 1 | FWD Signal | Rev Signal | Xing Signal | Engine Snd 2 | Train Wreck | Odometer | Chronometer | Ext StartUp | Ext Shut Down | Engine Snd 3 | Idle Sounds 2 | Click Clack | Direction Lock | Track Signal | Engine Snd 4 | Engine Snd 5 | Trip Odometer | Idle Sounds 3 | Coupler Close | Engine SND 6 | Engine SND 7 | Idle Sounds 4 | Cab Chat | Conv Mode | Track Voltage | Measure Route | Legacy Mode | Engine SND 8 | Engine SND 9 | Engine SND 10 | Maintenance |  | Note: no interior light. Rule 17.
10 P&LE Motor #40 | 1 | 2 | 3 | 4 | 5 | 6 | 7 | 8 | 9 | 10 | 11 | 12 | 13 | 14 | 15 | 16 | 17 | 18 | 19 | 20 | 21 | 22 | 23 | 24 | 25 | 26 | 27 | 28 | 29 | 30 | 31 | 32 | 33 | 34 | 35
| Coupler Slack | Pantograph Menu | Engine SND 1 | Interior Light | Idle Sounds 1 | FWD Signal | Rev Signal | Engine Snd 2 | Train Wreck | Odometer | Chronometer | Ext StartUp | Ext Shut Down | Engine Snd 3 | Idle Sounds 2 | Click Clack | Direction Lock | Track Signal | Engine Snd 4 | Engine Snd 5 | Trip Odometer | Idle Sounds 3 | Coupler Close | Engine SND 6 | Engine SND 7 | Idle Sounds 4 | Cab Chat | Conv Mode | Track Voltage | Measure Route | Legacy Mode | Engine SND 8 | Engine SND 9 | Engine SND 10 | Maintenance
11 P&LE 0-6-0 #9060 | 1 | 2 | 3 | 4 | 5 | 6 | 7 | 8 | 9 | 10 | 11 | 12 | 13 | 14 | 15 | 16 | 17 | 18 | 19 | 20 | 21 | 22 | 23 | 24 | 25 | 26 | 27 | 28 | 29 | 30 | 31 | 32 | 33 | 34 | 35 | 36 | 37
PS3 | Coupler Slack | Engine SND 1 | Interior Light | Idle Sounds 1 | FWD Signal | Rev Signal | Xing Signal | Marker Light | Engine Snd 2 | Ext StartUp | Ext Shut Down | Train Wreck | Firebox Glow | Odometer | Chronometer | Engine Snd 3 | Idle Sounds 2 | Click Clack | Direction Lock | Track Signal | Engine Snd 4 | Engine Snd 5 | Trip Odometer | Idle Sounds 3 | Coupler Close | Engine SND 6 | Engine SND 7 | Idle Sounds 4 | Cab Chat | Conv Mode | Track Voltage | Measure Route | Legacy Mode | Engine SND 8 | Engine SND 9 | Engine SND 10 | Maintenance
12 P&LE GP38-2#2057 | 1 | 2 | 3 | 4 | 5 | 6 | 7 | 8 | 9 | 10 | 11 | 12 | 13 | 14 | 15 | 16 | 17 | 18 | 19 | 20 | 21 | 22 | 23 | 24 | 25 | 26 | 27 | 28 | 29 | 30 | 31 | 32 | 33 | 34 | 35 | 36 | 37 | 38 | 39
PS3 | Coupler Slack | Engine SND 1 | Ditch Lights | Interior Light | Idle Sounds 1 | FWD Signal | Rev Signal | Xing Signal | Marker Light | Engine Snd 2 | Number Board | Train Wreck | Odometer | Chronometer | Ext StartUp | Ext Shut Down | Engine Snd 3 | Idle Sounds 2 | Click Clack | Direction Lock | Track Signal | Engine Snd 4 | Engine Snd 5 | Trip Odometer | Idle Sounds 3 | Coupler Close | Engine SND 6 | Engine SND 7 | Idle Sounds 4 | Cab Chat | Conv Mode | Track Voltage | Measure Route | Legacy Mode | Engine SND 8 | Engine SND 9 | Engine SND 10 | Idle Sound 5 | Maintenance |  | Note: Rule 17. No actual Ditch Lights.
Section 3 | The RTCEngineE program knows how to respond to both the I0 and Ixxx commands from the remote.
| HINTS: |  | Look at page 121 of the DCS Command System User’s Guide, 5th edition (available on the MTH web site at http://mthtrains.com/50-1003) - the table called “Universal Locomotive & Accessory Operation”.
This table gave me a lot of hints as to how these bytes are decoded.
MTH defined three switches – naming them “Interior”, “Mars” and “Ditch” - these are only names. Different functionality can be assigned to each of those switches.
I realized during this analysis that the three switches always sent the same command to the TIU – what could change was the label (or words) that showed up on the hotkeys.
|  |  |  | Interior Switch |  |  | sends ab3/ab2
|  |  |  | Mars Switch |  |  | sends ab5/ab4
|  |  |  | Ditch Switch |  |  | sends ab7/ab6
Then in the table, if you see “Marker Light on Ditch” it means that switch “Ditch” gets a hotkey label “Marker Light” because that must be how the Marker Lights are wired for that particular engine.
This follows for almost all of the other functions listed like this in the table.
The exceptions are two switches “Running Lights on Mars and Ditch” and “Number Boards on Mars and Ditch”. Here when you see one of the two hotkey labels and press it, two commands are sent, either ab5-ab7 for On or ab4-ab6 for Off.
The other hotkeys seem to have a 1-1 correspondence between the hotkey label and the commands sent to the TIU.
I set the 26 hotkey bytes to 0xFF in RTCEngineE and then on the remote, I selected “Add MTH Engine”. Once the engine was added, 70 hotkeys appeared on the Remote.
According to MTH, there can be up to 100 hotkeys.
I pressed each hotkey, and again using RTCEngineE, I looked at what command the Remote sent. Those are listed below the hotkeys.
| 0 | 1 | 2 | 3 | 4 | 5 | 6 | 7 | 8 | 9 | 10 | 11 | 12 | 13 | 14 | 15 | 16 | 17 | 18 | 19 | 20 | 21 | 22 | 23 | 24 | 25 | 1 | 2 | 3 | 4 | 5
Ixxx Test Response: | 0xFF | 0xFF | 0xFF | 0xFF | 0xFF | 0xFF | 0xFF | 0xFF | 0xFF | 0xFF | 0xFF | 0xFF | 0xFF | 0xFF | 0xFF | 0xFF | 0xFF | 0xFF | 0xFF | 0xFF | 0xFF | 0xFF | 0xFF | 0xFF | 0xFF | 0xFF | 0x00 | 0x00 | 0x00 | 0x00 | 0x00
| Hotkey number on the remote: | [5 empty] | 1 | 2 | 3 | 4 | 5 | 6 | 7 | 8 | 9 | 10 | 11 | 12 | 13 | 14 | 15 | 16 | 17 | 18 | 19 | 20 | 21 | 22 | 23 | 24 | 25 | 26 | 27 | 28 | 29 | 30 | 31 | 32 | 33 | 34 | 35 | 36 | 37 | 38 | 39 | 40 | 41 | 42 | 43 | 44 | 45 | 46 | 47 | 48 | 49 | 50 | 51 | 52 | 53 | 54 | 55 | 56 | 57 | 58 | 59 | 60 | 61 | 62 | 63 | 64 | 65 | 66 | 67 | 68 | 69 | 70
[7 empty] | Coors Delivery | Coors Door Open | Coors Door Close | Play Whistle | Smoke Whistle | Swinging Bell | Electric Eng Smoke | Coupler Slack | Pantograph Menu | Pantograph Menu | Engine SND 1 | Ditch Light | Interior Light | Interior Light | Interior Light | Idle Sounds 1 | Mars Light | FWD Signal | Rev Signal | Xing Signal | Marker Light | Marker Light | Marker Light | Marker Light | Engine Snd 2 | Number Boards | Number Boards | Number Boards | Train Wreck | Beacon Light | Odometer | Chronometer | Ext StartUp | Ext Shut Down | Engine Snd 3 | Idle Sounds 2 | Click Clack | Track Inspection Light | Direction Lock | Headlight | Track Signal | Engine Snd 4 | Engine Snd 5 | Trip Odometer | Idle Sounds 3 | Coupler Close | Engine SND 6 | Engine SND 7 | Idle Sounds 4 | Cab Chat | Aux Light 1 | Conv Mode | Track Voltage | Measure Route | Legacy Mode | Engine SND 8 | Engine SND 9 | Engine SND 10 | Idle Sounds 5 | Aux Light 2 | Aux Light 3 | Idle Sounds 6 | Idle Sounds 7 | Idle Sounds 8 | Firebox Glow | Firebox Glow | Firebox Glow | Running Lights | Maintenance | Alternate Horn
[7 empty] | CDS | CDO | CDC | SPW | FSW | FSB | FES | SCS | MOP | MOP | S01 | LDI | LIN | LIN | LIN | SI1 | LMA | SFS | SRS | SXS | LMK | LMK | LMK | LMK | S02 | LNB | LNB | LNB | STW | LBE | DOD | DCH | SSU | SSD | S03 | SI2 | FCC | LTI | FDL | LHD | FTS | S04 | S05 | DTO | SI3 | SCC | S06 | S07 | SI4 | FCH | LA1 | FCM | DTV | FMR | FLM | S08 | S09 | S10 | SI5 | LA2 | LA3 | SI6 | SI7 | SI8 | LFB | LFB | LFB | LRL | FRM | SAH
Command | [6 empty] | CDO: n121; FES: none | n177 |  |  |  |  | i1 |  | n43 | n44 | n42 |  |  |  |  | n178 | [5 empty] | q | q | u6 | u7 | n179 | i2 |  |  | none |  | q | n180 | n181 | q | i3 | w40 | n182 | n183 | i4 |  |  |  | q | q |  | n184 | n185 | n186 | i5 |  |  | i6 | i7 | i8 |  |  |  |  | q | n243
n122
Interior ON | [6 empty] | CDS: u3; SPW: ab20; SCS: h1 |  |  | ab3 | [7 empty] | ab3 | ab3 | [6 empty] | u3 | abD | [6 empty] | ab15 |  |  | ab3 | [9 empty] | ab13 | ab3 | m2 |  |  | m8 | [9 empty] | ab3
OFF | [6 empty] | CDS: u0; SPW: ab21 |  |  | ab2 | [7 empty] | * | * | [6 empty] | u0 | abC | [6 empty] | ab16 |  |  | ab2 | [9 empty] | ab14 | ab2 | m4 |  |  | m4 | [9 empty] | ab2
Mars ON | [6 empty] | FSW: ab22 |  |  |  | ab5 |  |  | ab5 | [6 empty] | ab5 |  | ab5 |  | ab5 | [31 empty] | ab5 | [5 empty] | ab5 |  | ab5
OFF | [6 empty] | FSW: ab23 |  |  |  | ab4 |  |  | ab4 | [6 empty] | ab4 |  | ab4 |  | ab4 | [31 empty] | ab4 | [5 empty] | ab4 |  | ab4
Ditch ON | [6 empty] | FSB: ab24 |  | ab7 |  |  | ab7 | [7 empty] | ab7 |  |  |  | ab7 | ab7 | [9 empty] | ab7 | [22 empty] | ab7 | [5 empty] | ab7 | ab7
OFF | [6 empty] | FSB: ab25 |  | ab6 |  |  | ab6 | [7 empty] | ab6 |  |  |  | ab6 | ab6 | [9 empty] | ab6 | [22 empty] | ab6 | [5 empty] | ab6 | ab6
[7 empty] | SPW: ab26-ab28 | [10 empty] | * ab3 sent on each keypress
[7 empty] | Notes: |  | ab3/ab2, ab5/ab4 and ab7/ab6 pairs turn many different items on/off. My guess is that the electronics has 3 sets of on/off controls which can be wired to any of the various lights – up to three per engine.
L—“ = Lighting Function,“M—“ = Menu Function, “F—“ = Feature Function, “S—“ = Sound Function., “D—“ = Display Function, “C—“ = Coors Train Function,
TIU Users’ Guide shows the multiple occurences of some of the commands
[9 empty] | MDS Ditch Menu |  |  |  | Ditch off ab6 - ab8 - abA
Ditch Auto abB - ab6 - ab8
Ditch On ab7 - ab8 - abA
Ditch Flashing ab9 - ab6 - abA
Boiler Startup “w1000” does not appear in the hotkey list with all 0xFF but does appear if setting byte 10 to 0x20.
Also could not find Boiler Release hotkey.
Section 4 | Next I set the hotkey bytes to 0x00 and set each bit, one by one, in many of the bytes to see which hotkey would appear in the remote. | [21 empty] | These bytes are defined using a “bit mask”.
I am not complete with this yet. Some bytes I just set to 0xFF to get all of the hotkeys controled by that byte.
| Setting one byte at a time to 0xFF and then walking a ‘1’ bit through some of those bytes. | [5 empty] | MOP: Again, I used Red highlight to mark some of the more uncommon hotkeys.
Hotkey Byte | 1 | 2 | 3 | 4 | 5 | 6 | 7 | 8 | 9 | 10 | 11 | 12 | 13 | 14 | 15 | 16 | 17 | 18 | 19 | 20 | 21 | 22 | 23 | 24 | 25 | 26 | 1 | 2 | 3 | 4 | 5
Ixxx Test Response: | 0xFF | 0x00 | 0x00 | 0x00 | 0x00 | 0x00 | 0x00 | 0x00 | 0x00 | 0x00 | 0x00 | 0x00 | 0x00 | 0x00 | 0x00 | 0x00 | 0x00 | 0x00 | 0x00 | 0x00 | 0x00 | 0x00 | 0x00 | 0x00 | 0x00 | 0x00 | 0x00 | 0x00 | 0x00 | 0x00 | 0x00
offset: | 191F
| 0x08 | 0x03 |  |  |  | (bit Mask) | CDC: Coors Train Value = 0x03
| Pantograph Menu | Coors Door Close | Coors Del Start/Stop | Coors Door Open
|  | n122 | u0 | n121
u3
Hotkey Byte | 1 | 2 | 3 | 4 | 5 | 6 | 7 | 8 | 9 | 10 | 11 | 12 | 13 | 14 | 15 | 16 | 17 | 18 | 19 | 20 | 21 | 22 | 23 | 24 | 25 | 26 | 1 | 2 | 3 | 4 | 5
Ixxx Test Response: | 0x00 | 0xFF | 0xFF | 0xFF | 0xFF | 0xFF | 0xFF | 0xFF | 0xFF | 0x00 | 0x00 | 0x00 | 0x00 | 0x00 | 0x00 | 0x00 | 0x00 | 0x00 | 0x00 | 0x00 | 0x00 | 0x00 | 0x00 | 0x00 | 0x00 | 0x00 | 0x00 | 0x00 | 0x00 | 0x00 | 0x00
| offset: | 191E |  |  |  |  | CDC: 1917
|  |  | -No hotkeys added by these bytes- |  |  |  | SPW: Coors Train Value = 0x80
Hotkey Byte | 1 | 2 | 3 | 4 | 5 | 6 | 7 | 8 | 9 | 10 | 11 | 12 | 13 | 14 | 15 | 16 | 17 | 18 | 19 | 20 | 21 | 22 | 23 | 24 | 25 | 26 | 1 | 2 | 3 | 4 | 5
Ixxx Test Response: | 0x00 | 0x00 | 0x00 | 0x00 | 0x00 | 0x00 | 0x00 | 0x00 | 0x00 | 0xFF | 0x00 | 0x00 | 0x00 | 0x00 | 0x00 | 0x00 | 0x00 | 0x00 | 0x00 | 0x00 | 0x00 | 0x00 | 0x00 | 0x00 | 0x00 | 0x00 | 0x00 | 0x00 | 0x00 | 0x00 | 0x00
[9 empty] | offset: | 1916
[10 empty] | 0x80 | 0x40 | 0x20 | 0x10 | 0x08 | 0x04 | 0x02 | 0x01 |  |  | (bit Mask) |  | Typical Value 0x00 0x1F (for gas-electric Doddlebug)
[10 empty] | Not Used | Not Used | Boiler Startup | Not Used | Not Used | Pantograph Menu | Not Used | Not Used
w1000
Hotkey Byte | 1 | 2 | 3 | 4 | 5 | 6 | 7 | 8 | 9 | 10 | 11 | 12 | 13 | 14 | 15 | 16 | 17 | 18 | 19 | 20 | 21 | 22 | 23 | 24 | 25 | 26 | 1 | 2 | 3 | 4 | 5
Ixxx Test Response: | 0x00 | 0x00 | 0x00 | 0x00 | 0x00 | 0x00 | 0x00 | 0x00 | 0x00 | 0x00 | 0xFF | 0x00 | 0x00 | 0x00 | 0x00 | 0x00 | 0x00 | 0x00 | 0x00 | 0x00 | 0x00 | 0x00 | 0x00 | 0x00 | 0x00 | 0x00 | 0x00 | 0x00 | 0x00 | 0x00 | 0x00
[10 empty] | offset: | 1915
[11 empty] | 0x80 | 0x40 | 0x20 | 0x10 | 0x08 | 0x04 | 0x02 | 0x01 |  | (bit Mask) |  | Typical Value 0x02
[11 empty] | Not Used | Not Used | Not Used | Not Used | Not Used | Not Used | Measure Route | Not Used
Hotkey Byte | 1 | 2 | 3 | 4 | 5 | 6 | 7 | 8 | 9 | 10 | 11 | 12 | 13 | 14 | 15 | 16 | 17 | 18 | 19 | 20 | 21 | 22 | 23 | 24 | 25 | 26 | 1 | 2 | 3 | 4 | 5
Ixxx Test Response: | 0x00 | 0x00 | 0x00 | 0x00 | 0x00 | 0x00 | 0x00 | 0x00 | 0x00 | 0x00 | 0x00 | 0xFF | 0x00 | 0x00 | 0x00 | 0x00 | 0x00 | 0x00 | 0x00 | 0x00 | 0x00 | 0x00 | 0x00 | 0x00 | 0x00 | 0x00 | 0x00 | 0x00 | 0x00 | 0x00 | 0x00
[11 empty] | offset: | 1914
[7 empty] | FSB: 0x80; FES: 0x40; SCS: 0x20; MOP: 0x10; MOP: 0x08 | 0x04 | 0x02 | 0x01 |  | (bit Mask) |  | Typical Value 0x60
[7 empty] | FSB: Not Used; FES: Track Signal; SCS: Legacy Mode; MOP: Not Used; MOP: Not Used | Not Used | Not Used | Not Used
ON | bar: SCS
OFF | bar: SCS
Hotkey Byte | 1 | 2 | 3 | 4 | 5 | 6 | 7 | 8 | 9 | 10 | 11 | 12 | 13 | 14 | 15 | 16 | 17 | 18 | 19 | 20 | 21 | 22 | 23 | 24 | 25 | 26 | 1 | 2 | 3 | 4 | 5
Ixxx Test Response: | 0x00 | 0x00 | 0x00 | 0x00 | 0x00 | 0x00 | 0x00 | 0x00 | 0x00 | 0x00 | 0x00 | 0x00 | 0xFF | 0x00 | 0x00 | 0x00 | 0x00 | 0x00 | 0x00 | 0x00 | 0x00 | 0x00 | 0x00 | 0x00 | 0x00 | 0x00 | 0x00 | 0x00 | 0x00 | 0x00 | 0x00
[12 empty] | offset: | 1913
[7 empty] | FES: 0x80; SCS: 0x40; MOP: 0x20; MOP: 0x10 | 0x08 | 0x04 | 0x02 | 0x01 |  | (bit Mask) |  |  |  | Typical Values 0xBF 0xFF
[7 empty] | FES: Maintenance; SCS: Not Used; MOP: Track Voltage; MOP: Trip Odometer | Chronometer | Odometer | Direction Lock | Conv Mode
ON | [19 empty] | m2
OFF | [19 empty] | m4
Hotkey Byte | 1 | 2 | 3 | 4 | 5 | 6 | 7 | 8 | 9 | 10 | 11 | 12 | 13 | 14 | 15 | 16 | 17 | 18 | 19 | 20 | 21 | 22 | 23 | 24 | 25 | 26 | 1 | 2 | 3 | 4 | 5
Ixxx Test Response: | 0x00 | 0x00 | 0x00 | 0x00 | 0x00 | 0x00 | 0x00 | 0x00 | 0x00 | 0x00 | 0x00 | 0x00 | 0x00 | 0xFF | 0x00 | 0x00 | 0x00 | 0x00 | 0x00 | 0x00 | 0x00 | 0x00 | 0x00 | 0x00 | 0x00 | 0x00 | 0x00 | 0x00 | 0x00 | 0x00 | 0x00
[13 empty] | offset: | 1912
[7 empty] | SCS: 0x80; MOP: 0x40; MOP: 0x20 | 0x10 | 0x08 | 0x04 | 0x02 | 0x01 |  | (bit Mask) |  | Typical Value 0x00 0x40
[7 empty] | SCS: Not Used; MOP: Click Clack; MOP: Aux Light 3 on Ditch | Aux Light 2 on Mars | Aux Light 1 on Interior | Not Used | Not Used | Marker Light on Mars
ON | [17 empty] | ab3
OFF | [17 empty] | ab2
ON | [16 empty] | ab5 |  |  |  | ab5
OFF | [16 empty] | ab4 |  |  |  | ab4
ON | [6 empty] | MOP: ab7
OFF | [6 empty] | MOP: ab6
ON | [6 empty] | MOP: ab15
OFF | [6 empty] | MOP: ab16
Hotkey Byte | 1 | 2 | 3 | 4 | 5 | 6 | 7 | 8 | 9 | 10 | 11 | 12 | 13 | 14 | 15 | 16 | 17 | 18 | 19 | 20 | 21 | 22 | 23 | 24 | 25 | 26 | 1 | 2 | 3 | 4 | 5
Ixxx Test Response: | 0x00 | 0x00 | 0x00 | 0x00 | 0x00 | 0x00 | 0x00 | 0x00 | 0x00 | 0x00 | 0x00 | 0x00 | 0x00 | 0x00 | 0xFF | 0x00 | 0x00 | 0x00 | 0x00 | 0x00 | 0x00 | 0x00 | 0x00 | 0x00 | 0x00 | 0x00 | 0x00 | 0x00 | 0x00 | 0x00 | 0x00
[14 empty] | offset: | 1911
[7 empty] | MOP: 0x80; MOP: 0x40 | 0x20 | 0x10 | 0x08 | 0x04 | 0x02 | 0x01 |  | (bit Mask) |  |  | Typical Value 0x00
[7 empty] | MOP: Firebox Glow on Ditch; MOP: Firebox Glow on Mars | Number Boards on Mars and Ditch | Interior Light on Ditch | Interior Light on Mars | Running Lights on Mars and Ditch | Marker Light on Ditch | Firebox Glow on Interior
ON | [21 empty] | ab3
OFF | [21 empty] | ab2
ON | [6 empty] | MOP: ab5 | ab5 |  | ab5 | ab5
OFF | [6 empty] | MOP: ab4 | ab4 |  | ab4 | ab4
ON | [6 empty] | MOP: ab7 | ab7 | ab7 |  | ab7 | ab7
OFF | [6 empty] | MOP: ab6 | ab6 | ab6 |  | ab6 | ab6
Hotkey Byte | 1 | 2 | 3 | 4 | 5 | 6 | 7 | 8 | 9 | 10 | 11 | 12 | 13 | 14 | 15 | 16 | 17 | 18 | 19 | 20 | 21 | 22 | 23 | 24 | 25 | 26 | 1 | 2 | 3 | 4 | 5
Ixxx Test Response: | 0x00 | 0x00 | 0x00 | 0x00 | 0x00 | 0x00 | 0x00 | 0x00 | 0x00 | 0x00 | 0x00 | 0x00 | 0x00 | 0x00 | 0x00 | 0xFF | 0x00 | 0x00 | 0x00 | 0x00 | 0x00 | 0x00 | 0x00 | 0x00 | 0x00 | 0x00 | 0x00 | 0x00 | 0x00 | 0x00 | 0x00
[15 empty] | offset: | 1910
[7 empty] | MOP: 0x80 | 0x40 | 0x20 | 0x10 | 0x08 | 0x04 | 0x02 | 0x01 |  | (bit Mask) |  | Typical Value 0x24 0x02 0x20
[7 empty] | MOP: Number Boards on Ditch | Track Inspection Light on Ditch | Number Boards on Mars | Headlight on Interior | Marker Light on Interior | Marker LED | Not Used | Beacon Light
ON | [18 empty] | ab3 | ab3
OFF | [18 empty] | ab2 | *
ON | [17 empty] | ab5
OFF | [17 empty] | ab4
ON | [6 empty] | MOP: ab7 | ab7
OFF | [6 empty] | MOP: ab6 | ab6
ON | [20 empty] | ab1D |  | abD
OFF | [20 empty] | ab1C |  | abC
Hotkey Byte | 1 | 2 | 3 | 4 | 5 | 6 | 7 | 8 | 9 | 10 | 11 | 12 | 13 | 14 | 15 | 16 | 17 | 18 | 19 | 20 | 21 | 22 | 23 | 24 | 25 | 26 | 1 | 2 | 3 | 4 | 5
Ixxx Test Response: | 0x00 | 0x00 | 0x00 | 0x00 | 0x00 | 0x00 | 0x00 | 0x00 | 0x00 | 0x00 | 0x00 | 0x00 | 0x00 | 0x00 | 0x00 | 0x00 | 0xFF | 0x00 | 0x00 | 0x00 | 0x00 | 0x00 | 0x00 | 0x00 | 0x00 | 0x00 | 0x00 | 0x00 | 0x00 | 0x00 | 0x00
[7 empty] | MOP: offset: | 190F
[17 empty] | 0x80 | 0x40 | 0x20 | 0x10 | 0x08 | 0x04 | 0x02 | 0x01 |  | (bit Mask) |  | Typical Values 0x00 0x20 0x60 0xA0
[17 empty] | Mars Light on Mars | Ditch Light Menu | Interior Light on Interior | Not Used | Not Used | Not Used | Not Used | Not Used
ON | [18 empty] | ab3
OFF | [18 empty] | ab2
ON | [16 empty] | ab5
OFF | [16 empty] | ab4
ON | [17 empty] | Auto
OFF | [17 empty] | Off
Hotkey Byte | 1 | 2 | 3 | 4 | 5 | 6 | 7 | 8 | 9 | 10 | 11 | 12 | 13 | 14 | 15 | 16 | 17 | 18 | 19 | 20 | 21 | 22 | 23 | 24 | 25 | 26 | 1 | 2 | 3 | 4 | 5
Ixxx Test Response: | 0x00 | 0x00 | 0x00 | 0x00 | 0x00 | 0x00 | 0x00 | 0x00 | 0x00 | 0x00 | 0x00 | 0x00 | 0x00 | 0x00 | 0x00 | 0x00 | 0x00 | 0xFF | 0x00 | 0x00 | 0x00 | 0x00 | 0x00 | 0x00 | 0x00 | 0x00 | 0x00 | 0x00 | 0x00 | 0x00 | 0x00
[17 empty] | offset: | 190E
[18 empty] | 1 |  |  | (not bit numbers or bit mask)
Trolley Screen
Hotkey Byte | 1 | 2 | 3 | 4 | 5 | 6 | 7 | 8 | 9 | 10 | 11 | 12 | 13 | 14 | 15 | 16 | 17 | 18 | 19 | 20 | 21 | 22 | 23 | 24 | 25 | 26 | 1 | 2 | 3 | 4 | 5
Ixxx Test Response: | 0x00 | 0x00 | 0x00 | 0x00 | 0x00 | 0x00 | 0x00 | 0x00 | 0x00 | 0x00 | 0x00 | 0x00 | 0x00 | 0x00 | 0x00 | 0x00 | 0x00 | 0x00 | 0xFF | 0x00 | 0x00 | 0x00 | 0x00 | 0x00 | 0x00 | 0x00 | 0x00 | 0x00 | 0x00 | 0x00 | 0x00
[18 empty] | offset: | 190D
[19 empty] | 1 | 2 |  | (not bit numbers or bit mask)
[19 empty] | Doppler Menu MDS | Trolley Screen
Hotkey Byte | 1 | 2 | 3 | 4 | 5 | 6 | 7 | 8 | 9 | 10 | 11 | 12 | 13 | 14 | 15 | 16 | 17 | 18 | 19 | 20 | 21 | 22 | 23 | 24 | 25 | 26 | 1 | 2 | 3 | 4 | 5
Ixxx Test Response: | 0x00 | 0x00 | 0x00 | 0x00 | 0x00 | 0x00 | 0x00 | 0x00 | 0x00 | 0x00 | 0x00 | 0x00 | 0x00 | 0x00 | 0x00 | 0x00 | 0x00 | 0x00 | 0x00 | 0xFF | 0x00 | 0x00 | 0x00 | 0x00 | 0x00 | 0x00 | 0x00 | 0x00 | 0x00 | 0x00 | 0x00
[19 empty] | offset: | 190C
[20 empty] | 0x80 | 0x40 | 0x20 | 0x10 | 0x08 | 0x04 | 0x02 | 0x01 |  | (bit Mask) |  | Typical Values 0x00 (no SXS) 0x02 (SXS), 0x1A (Smoke Whistle/Play Whistle/SXS)
[20 empty] | Not Used | Not Used | Swinging Bell | Smoke Whistle | Play Whistle | Not Used | Xing Signal SXS | Alternate Horn SAH
ON | [21 empty] | ab24 | ab22 | ab20 |  | n42 | n243
OFF | [21 empty] | ab25 | ab23 | ab21
Hotkey Byte | 1 | 2 | 3 | 4 | 5 | 6 | 7 | 8 | 9 | 10 | 11 | 12 | 13 | 14 | 15 | 16 | 17 | 18 | 19 | 20 | 21 | 22 | 23 | 24 | 25 | 26 | 1 | 2 | 3 | 4 | 5
Ixxx Test Response: | 0x00 | 0x00 | 0x00 | 0x00 | 0x00 | 0x00 | 0x00 | 0x00 | 0x00 | 0x00 | 0x00 | 0x00 | 0x00 | 0x00 | 0x00 | 0x00 | 0x00 | 0x00 | 0x00 | 0x00 | 0xFF | 0x00 | 0x00 | 0x00 | 0x00 | 0x00 | 0x00 | 0x00 | 0x00 | 0x00 | 0x00
[20 empty] | offset: | 190B
[21 empty] | 0x80 | 0x40 | 0x20 | 0x10 | 0x08 | 0x04 | 0x02 | 0x01 |  | (bit Mask) |  |  | Typical Value 0xCE
[21 empty] | Rev Signal | FWD Signal | Not Used | Not Used | Train Wreck | Ext Shut Down | Ext StartUp | Not Used
ON | [20 empty] | n44 | n43 |  |  | u3 | u7 | u6
OFF | [24 empty] | u0
Hotkey Byte | 1 | 2 | 3 | 4 | 5 | 6 | 7 | 8 | 9 | 10 | 11 | 12 | 13 | 14 | 15 | 16 | 17 | 18 | 19 | 20 | 21 | 22 | 23 | 24 | 25 | 26 | 1 | 2 | 3 | 4 | 5
Ixxx Test Response: | 0x00 | 0x00 | 0x00 | 0x00 | 0x00 | 0x00 | 0x00 | 0x00 | 0x00 | 0x00 | 0x00 | 0x00 | 0x00 | 0x00 | 0x00 | 0x00 | 0x00 | 0x00 | 0x00 | 0x00 | 0x00 | 0xFF | 0x00 | 0x00 | 0x00 | 0x00 | 0x00 | 0x00 | 0x00 | 0x00 | 0x00
[21 empty] | offset: | 190A
[22 empty] | 0x80 | 0x40 | 0x20 | 0x10 | 0x08 | 0x04 | 0x02 | 0x01 |  | (bit Mask) |  | Typical Value 0x38 0x39
[22 empty] | Not Used | Not Used | Cab Chat | Coupler Close | Coupler Slack | Idle Sounds 8 | Idle Sounds 7 | Idle Sounds 6
ON | [23 empty] | ab13 | w40 | h1 | i8 | i7 | i6
OFF | [23 empty] | ab14
Hotkey Byte | 1 | 2 | 3 | 4 | 5 | 6 | 7 | 8 | 9 | 10 | 11 | 12 | 13 | 14 | 15 | 16 | 17 | 18 | 19 | 20 | 21 | 22 | 23 | 24 | 25 | 26 | 1 | 2 | 3 | 4 | 5
Ixxx Test Response: | 0x00 | 0x00 | 0x00 | 0x00 | 0x00 | 0x00 | 0x00 | 0x00 | 0x00 | 0x00 | 0x00 | 0x00 | 0x00 | 0x00 | 0x00 | 0x00 | 0x00 | 0x00 | 0x00 | 0x00 | 0x00 | 0x00 | 0xFF | 0x00 | 0x00 | 0x00 | 0x00 | 0x00 | 0x00 | 0x00 | 0x00
[22 empty] | offset: | 1909
[23 empty] | 0x80 | 0x40 | 0x20 | 0x10 | 0x08 | 0x04 | 0x02 | 0x01 |  | (bit Mask) |  | Typical Value 0xF8 0x78
[23 empty] | Idle Sounds 5 | Idle Sounds 4 | Idle Sounds 3 | Idle Sounds 2 | Idle Sounds 1 | Not Used | Not Used | Not Used
[23 empty] | i5 | i4 | i3 | i2 | i1
Hotkey Byte | 1 | 2 | 3 | 4 | 5 | 6 | 7 | 8 | 9 | 10 | 11 | 12 | 13 | 14 | 15 | 16 | 17 | 18 | 19 | 20 | 21 | 22 | 23 | 24 | 25 | 26 | 1 | 2 | 3 | 4 | 5
Ixxx Test Response: | 0x00 | 0x00 | 0x00 | 0x00 | 0x00 | 0x00 | 0x00 | 0x00 | 0x00 | 0x00 | 0x00 | 0x00 | 0x00 | 0x00 | 0x00 | 0x00 | 0x00 | 0x00 | 0x00 | 0x00 | 0x00 | 0x00 | 0x00 | 0xFF | 0x00 | 0x00 | 0x00 | 0x00 | 0x00 | 0x00 | 0x00
[23 empty] | offset: | 1908
[24 empty] | 1 | 2 | [9 empty] | Typical Value 0x00
[24 empty] | Doppler Menu MDS | Trolley Screen
Hotkey Byte | 1 | 2 | 3 | 4 | 5 | 6 | 7 | 8 | 9 | 10 | 11 | 12 | 13 | 14 | 15 | 16 | 17 | 18 | 19 | 20 | 21 | 22 | 23 | 24 | 25 | 26 | 1 | 2 | 3 | 4 | 5
Ixxx Test Response: | 0x00 | 0x00 | 0x00 | 0x00 | 0x00 | 0x00 | 0x00 | 0x00 | 0x00 | 0x00 | 0x00 | 0x00 | 0x00 | 0x00 | 0x00 | 0x00 | 0x00 | 0x00 | 0x00 | 0x00 | 0x00 | 0x00 | 0x00 | 0x00 | 0xFF | 0x00 | 0x00 | 0x00 | 0x00 | 0x00 | 0x00
[24 empty] | offset: | 1907
[25 empty] | 0x80 | 0x40 | 0x20 | 0x10 | 0x08 | 0x04 | 0x02 | 0x01 |  | (bit Mask) |  | Typical value 0x0F
[25 empty] | Not Used | Not Used | Not Used | Not Used | Engine SND 10 | Engine SND 9 | Engine SND 8 | Engine SND 7
[29 empty] | n183 | n184 | n185 | n186
Hotkey Byte | 1 | 2 | 3 | 4 | 5 | 6 | 7 | 8 | 9 | 10 | 11 | 12 | 13 | 14 | 15 | 16 | 17 | 18 | 19 | 20 | 21 | 22 | 23 | 24 | 25 | 26 | 1 | 2 | 3 | 4 | 5
Ixxx Test Response: | 0x00 | 0x00 | 0x00 | 0x00 | 0x00 | 0x00 | 0x00 | 0x00 | 0x00 | 0x00 | 0x00 | 0x00 | 0x00 | 0x00 | 0x00 | 0x00 | 0x00 | 0x00 | 0x00 | 0x00 | 0x00 | 0x00 | 0x00 | 0x00 | 0x00 | 0xFF | 0x00 | 0x00 | 0x00 | 0x00 | 0x00
[25 empty] | offset: | 1906
[26 empty] | 0x80 | 0x40 | 0x20 | 0x10 | 0x08 | 0x04 | 0x02 | 0x01 |  | (bit Mask) |  | Typical Value 0xFC
[26 empty] | Engine SND 6 | Engine SND 5 | Engine SND 4 | Engine SND 3 | Engine SND 2 | Engine SND 1 | Not Used | Not Used
[26 empty] | n182 | n181 | n180 | n179 | n178 | n177
Hotkey Byte | 1 | 2 | 3 | 4 | 5 | 6 | 7 | 8 | 9 | 10 | 11 | 12 | 13 | 14 | 15 | 16 | 17 | 18 | 19 | 20 | 21 | 22 | 23 | 24 | 25 | 26 | 1 | 2 | 3 | 4 | 5
Ixxx Test Response: | 0x00 | 0x00 | 0x00 | 0x00 | 0x00 | 0x00 | 0x00 | 0x00 | 0x00 | 0x00 | 0x00 | 0x00 | 0x00 | 0x00 | 0x00 | 0x00 | 0x00 | 0x00 | 0x00 | 0x00 | 0x00 | 0x00 | 0x00 | 0x00 | 0x00 | 0x00 | 0xFF | 0xFF | 0xFF | 0xFF | 0xFF |  | Typical values |  |  | 0x00 0x00 0x00 0x00 x00
0x00 0x00 0x00 0x00 x01
No hotkeys added by these bytes
End
General Notes: | Trolley Screen and Doppler Shift Menu (MDS) seem to show up a lot when the Remote does not have any other hotkeys to display.
Note on B180: Manual ab35 Auto ab30 Front Up ab33 Front Dn ab32 Rear Up ab3C Rear Dn ab38
Note on C179: I could not get a clear 1-1 association for the Coors hotkeys. Apparently, all of them come on when this hotkey byte is 0x03.
Note on D125: No ditch lights on engine. Sends abB-ab6-ab8 for Auto, ab6-ab8-abA for off. No ditch menu.
Note on I123: ab3 sent when pushed the first time, nothing sent when pushed the second time.
Note on K149: ab26-ab28 sent by thumbwheel after pressing SPW On.
Note on N149: Nothing sent when pushed
Note on P149: manual ab35 Auto ab30 ab33 front up ab32 f down ab3C r up ab38 rear down
Note on P194: Manual ab35 Auto ab30 Front Up ab33 Front Dn ab32 Rear Up ab3C Rear Dn ab38
Note on Q149: Selecting either 9 or 10 shows MOP menu for item 9.
Note on R238: Sends 2 on commands and 2 off commands.
Note on S149: Ditch off ab6 - ab8 - abA Ditch Auto abB - ab6 - ab8 Ditch On ab7 - ab8 - abA Ditch Flashing ab9 - ab6 - abA
Note on S266: Ditch off ab6 - ab8 - abA Ditch Auto abB - ab6 - ab8 Ditch On ab7 - ab8 - abA Ditch Flashing ab9 - ab6 - abA
Note on S278: Trolley MLM u10 LST w1800 bE7FF SAV w2 bFFFD SOB w2 bFFFD SLP w2 bFFFD FAS u9 FOL G8001 G8004 GC004 FAR u9 GC001 G8001 MMM
Note on T216: No commands sent. Handled in the Remote.
Note on T251: Different than HDLT Button (ab1/ab0) 0x04 and 0x08 seem to do the same thing – I think the code is broken in the Remote
Note on U218: Command Mode
Note on U238: Sends 2 on commands and 2 off commands.
Note on U253: ab3 with message “Marker Light On” sent on each keypress. First time often sends the ‘q’ and ‘Dq’ command just like remote power on. Remotes V5.0 and v4.3 both do this.
Note on V251: 0x04 and 0x08 seem to do the same thing – I think the code is broken in the Remote. Remotes V5.0 and v4.3 both do this. 0x04 and 0x08 seem to do the same thing – I think the code is broken in the Remote
Note on Y292: ab26-ab28 sent by thumbwheel after pressing SPW On.
Note on AB149: ab3 sent when pushed the first time, nothing sent when pushed the second time.
Note on AB292: Premier J-1e has 0x0B – play whistle, xing, alternate horn. Alternate horn sound is an accent sound horn, no repeat.
Note on AC149: ab3 sent when pushed the first time, nothing sent when pushed the second time.
Note on AI149: Sends 2 on commands and 2 off commands.
Note on AT149: No commands sent. Handled in the Remote.
Note on AU149: Different than HDLT Button (ab1/ab0)
Note on BW149: Sends 2 on commands and 2 off commands.

## Lashup Soft Keys
Lashup of P&LE #2060 & #2061 | 1 | 2 | 3 | 4 | 5 | 6 | 7 | 8 | 9 | 10 | 11 | 12 | 13 | 14 | 15 | 16 | 17 | 18 | 19 | 20 | 21 | 22 | 23 | 24 | 25 | 26 | 27 | 28 | 29 | 30 | 31 | 32 | 33 | 34 | 35 | 36 | 37 | 38
| Save Lashup State | Coupler Slack | Engine SND 1 | FWD Signal | Rev Signal | Idle Sounds 1 | Engine Snd 2 | Train Wreck | Doppler Menu MDS | Ext StartUp | Ext Shut Down | Engine Snd 3 | Idle Sounds 2 | Max Speed Menu MMS | Engine Snd 4 | Engine Snd 5 | Brake Sounds 1/0 | Idle Sounds 4 | Coupler Close | Engine SND 6 | Engine SND 7 | Cab Chat | Engine SND 8 | . | . | . | . | . | . | . | . | . | . | . | . | . | . | .
|  |  |  | No: | SXS | LMK | LNB | DOD | DCH | FCC | Lock | FTS | DTO | DTV | Maint | S09 | S10